## Table of Contents
Table of Contents
2026 School Bus Specifications & Options Pricing
Midwest Bus Sales Inc.
Item | Type |  | Description
Item 1 | SBA | Type A, 29 Passenger (Seating) School Bus (30 Passenger Bus Design)
Item 2 | SBB | Type C, 47 Passenger (Seating) School Bus (48 Passenger Bus Design)
Item 3 | SBI | Type C, 53 Passenger (Seating) School Bus (54 Passenger Bus Design)
Item 4 | SBJ | Type C, 59 Passenger (Seating) School Bus (60 Passenger Bus Design)
Item 5 | SBF | Type C, 65 Passenger (Seating) School Bus (66 Passenger Bus Design)
Item 6 | SBG | Type C, 71 Passenger (Seating) School Bus (72 Passenger Bus Design)
Item 7 | SBC | Type C, 77 Passenger (Seating) School Bus (78 Passenger Bus Design)
Item 8 | SBH | Type D, FE, 77 Passenger (Seating) School Bus (78 Passenger Bus Design)
Item 9 | SBE | Type D, RE, 84 Passenger (Seating) School Bus (84 Passenger Bus Design)
Item 10 | SBD | Type D, FE, 89 Passenger (Seating) School Bus (90 Passenger Bus Design)

## Item 1 Base
SP-20-0104 Official School Bus Specifications & Pricing/Official Bid Price Sheet
ITEM 1 | Dealer Name: | Midwest Bus Sales Inc.
SBA | Vehicle Make/Model: | Chevy / Thomas Mino tour
School Bus, New | Model Code: | 051MS
Type A, 30 Pass. Bus Design
| VEHICLE BID PRICE: | 91883.06
Chassis rebate Not included
OPTIONAL EQUIPMENT IS IN ADDITION TO FEDERAL AND STATE SPECIFICATIONS. BUSES WITH WHEELCHAIR LIFTS MUST MEET ALL DOT AND ADA REQUIREMENTS. AT TIME OF DELIVERY TO END USER, BUS MUST MEET ALL ARKANSAS DIVISION OF ACADEMIC FACILITIES AND TRANSPORTATION RULES FOR THE SPECIFICATIONS GOVERNING SCHOOL BUS DESIGN.
Powertrain | Base Vehicle Minimum Requirements | Enter Vehicle Specification and Manufacturer Codes (Fill-in Unshaded Blanks Only)
Engine Size (Horsepower) | 300 Horsepower - List Engine Type and Size | 6.0L Chevy Gas 342 HP
Fuel Capacity (Gals) | Mfg. Std. - List Amount in Gallons | 33
Fuel Type | Gasoline
Alternator | Mfg. Standard - List Amps | 220 amp
Automatic Transmission | Mfg. Standard Automatic - List Brand, Speeds etc. | 6 speed
Brakes | Anti-Lock (ABS)
Wheels | Dual rear, single front
Exterior
Roof - Paint | White Roof
Windows | Tinted Glass, All Inclusive
Lights | All Exterior Lights Must Be LED
Manual Entry Door | Manual Entry Door
Walk-in Entrance Door with 2 steps and Handrail | Walk-in Entrance Door with 2 steps and Handrail
Rear Emergency Door | Rear Emergency Door
Backup Warning System | Backup Warning System
Rear Exhaust | Rear Exhaust
Interior
Passenger Seats | Twenty Nine (29) Passenger Seat Base
Driver's Seat | High-back Driver's Seat
Driver Seat Belt | Driver's Retractable Lap and Shoulder Belt
Steering | Power Steering
Air Conditioning | OEM Dash-mounted A/C and Heat
Windshield Wipers | Electric Intermittent Wipers with Washer
Floor | Mfg. Standard - List Size and Type | 1/2" plywood
Headroom | Maximum Headroom
Rear Heat | Rear Heat, Minimum 20,000 Btu

## Item 1 Options
ITEM 1 |  | VEHICLE OPTIONS | Dealer Name:
SBA
School Bus, New |  |  | Midwest Bus Sales Inc.
Type A, 30 Pass.
OPTION # | OPTIONS |  | Enter Equip. Description Mfg. & Model | Price
100 | AM/FM Radio without PA system |  |  | 585.43
101 | AM/FM Radio with PA system |  |  | 626.75
102 | AM/FM/Mp3/USB, Radio with PA system |  |  | N/A
103 | Air Conditioner: Additional Rear A/C Minimum 40,000 Btu with Separate Compressor |  |  | N/A
104 | Air Conditioner: Additional Rear, In-Wall A/C Minimum 40,000 Btu with Separate Compressor |  | 68k | 5137.97
105 | Alternative Fuel: CNG Powered Bus Without Air Conditioning |  |  | N/A
106 | Alternative Fuel: CNG Powered Bus With Air Conditioning |  |  | N/A
107 | Alternative Fuel: Propane Powered Bus Without Air Conditioning |  |  | N/A
108 | Alternative Fuel: Propane Powered Bus With Air Conditioning |  |  | N/A
109 | Alternative Fuel: Electric Powered Bus Without Air Conditioning |  |  | N/A
110 | Alternative Fuel: Electric Powered Bus With Air Conditioning |  |  | N/A
111 | Alternator: 240 Amp |  |  | N/A
112 | Alternator Upgrade - List Amps |  |  | N/A
113 | Camera: 360 Degree Outside Camera View |  |  | N/A
114 | Cruise Control |  |  | 300.29
115 | Electric Entry Door |  |  | 123.98
116 | Engine: Block Heater |  |  | N/A
117 | Engine: Gasoline, Ford 7.3 V8 430HP |  | Chassis rebate Not included | 10453.62
118 | Flat Floor |  |  | 1652.96
119 | Floor Upgrade: 5/8" Marine Grade Plywood |  |  | 371.92
120 | Heater: Rear, Wall Mount, Minimum 40,000 Btu |  | 50K | Standard
121 | Lap Seatbelts for All Seats, Price Each |  | Complete Only | 24.79
122 | Light Monitor |  |  | 792.04
123 | Lights: LED Interior Light Package - List Lights Included |  | Dome lights | 210.75
124 | Lock: Rear Vandal Lock |  |  | 55.1
125 | Lock: Gas Cap Security - List Type of Mechanism |  |  | N/A
126 | Mirrors: All Exterior Mirrors, Heated |  |  | 179.08
127 | Mirrors: All Exterior Mirrors, Remote, Heated |  |  | 571.65
128 | Mud Flaps |  |  | Standard
129 | One (1) Auxiliary Defrost Fan |  |  | Standard
130 | Seat Belt Ready |  |  | Standard
131 | Seats: Dual Individual Vinyl Bucket-Type Seats |  | Add per seat | 151.53
132 | Seats: Seats with 3-Point Seatbelts |  | 29 PASS CAP | 5372.13
133 | Seats: 7 - 36" Seat Configuration (14 Passenger) |  |  | -487.6
134 | Tow Hooks on Rear |  |  | Standard
135 | Track Seating with Tie Down(s) Per Wheelchair Station, Price Each |  |  | 1570.32
136 | Two (2) Emergency Push-Out Windows |  |  | Standard
137 | Wheelchair: Wheelchair Lift with Wheelchair Door |  | Includes spring kit, decals and evac blanket | 7355.69
138 | Wheelchair: Dedicated Wheelchair Station & Tie Down, Price Each |  |  | 881.58
139 | Wheelchair: Extra Tie Downs, Price Each |  |  | 626.75

## Item 2 Base
SP-20-0104 Official School Bus Specifications & Pricing/Official Bid Price Sheet
ITEM 2 | Dealer Name: | Midwest Bus Sales Inc.
SBB | Vehicle Make/Model: | Thomas Saf-T-Liner C2
School Bus, New | Model Code: | 221TS
Type C, 48 Pass. Bus Design
| VEHICLE BID PRICE: | 129691.59
OPTIONAL EQUIPMENT IS IN ADDITION TO FEDERAL AND STATE SPECIFICATIONS. BUSES WITH WHEELCHAIR LIFTS MUST MEET ALL DOT AND ADA REQUIREMENTS. AT TIME OF DELIVERY TO END USER, BUS MUST MEET ALL ARKANSAS DIVISION OF ACADEMIC FACILITIES AND TRANSPORTATION RULES FOR THE SPECIFICATIONS GOVERNING SCHOOL BUS DESIGN.
Powertrain | Base Vehicle Minimum Requirements | Enter Vehicle Specification and Manufacturer Codes (Fill-in Unshaded Blanks Only)
Engine Size (Horsepower) | Minimum 200 Horsepower - List Size & Cylinders | Cummins 200 HP 6.7L (6) or DD5 200 HP 5.1L (4)
Fuel Capacity (Gals) | Minimum 60 Gallons
Fuel Type | Diesel
Automatic Transmission | Allison 2500 PTS Automatic
Brakes | Anti-Lock (ABS), Hydraulic, 4-Wheel Disc
Alternator | Minimum 200 Amp - List Size | 200 amp
Front Hubs | Oil-Filled Front Hubs
Exterior
Roof - Paint | White Roof
Windows | Tinted Glass, All Inclusive
Lights | All Exterior Lights Must Be LED
Entry Door | Mfg. Std - List Type | Electric
Rear Emergency Door | Rear Emergency Door
Backup Warning System | Backup Warning System
Rear Exhaust | Rear Exhaust
Interior
Passenger Seats | Forty Seven (47) Passenger Seat Base
Steering | Tilt Steering Column
Windshield Wipers | Intermittent Wipers with Washer
Driver's Seat | 6-Way High-back Driver's Seat with Dual Armrests
Headliner | Perforated Headliner Inside First Two Body Sections
Floor | Mfg. Standard - List Thickness and Type | 1/2" plywood
Headroom | Minimum 77" Headroom
Rear Heat | Minimum 50,000 Btu - List Actual Btu | 84k
Front Heat | Minimum 90,000 Btu - List Actual Btu | 84k

## Item 2 Options
ITEM 2 |  | VEHICLE OPTIONS | Dealer Name:
SBB
School Bus, New |  |  |  | Midwest Bus Sales Inc.
Type C, 48 Pass.
OPTION # | OPTIONS |  |  | Enter Equip. Description Mfg. & Model | Price
200 | AM/FM Radio without PA system |  |  |  | 757.61
201 | AM/FM Radio with PA system |  |  |  | 798.93
202 | AM/FM/Mp3/USB, Radio with PA system
203 | Air Conditioner: Dash A/C |  |  |  | 2162.63
204 | Air Conditioner: A/C with Two Evaporators, Minimum 80,000 Btu |  |  |  | 10331.03
205 | Air Conditioner: A/C with Front and Rear Evaporators, Minimum 120,000 Btu |  |  |  | 11019.76
206 | Air Conditioner: In-Wall A/C with Front and Rear Evaporators, Minimum 120,000 Btu |  |  | Includes dash | 11708.5
207 | Air Conditioner: Roof Top Condenser-83,000 BTU
208 | Alternative Fuel: CNG Powered Bus Without Air Conditioning, (Shall include all components necessary to power bus with CNG)
209 | Alternative Fuel: CNG Powered Bus With Air Conditioning, (Shall include all components necessary to power bus with CNG)
210 | Alternative Fuel: Propane Powered Bus Without Air Conditioning, (Shall include all components necessary to power bus with propane)
211 | Alternative Fuel: Propane Powered Bus With Air Conditioning, (Shall include all components necessary to power bus with propane)
212 | Alternative Fuel: Electricity Powered Bus With Air Conditioning, (Shall include all components necessary to power bus with electricity)
213 | Alternator: 240 Amp |  |  |  | 151.53
214 | Alternator: 270 Amp (Required with Air Conditioner and Wheelchair Lift Combined) |  |  |  | 647.42
215 | Alternator: 320 Amp |  |  |  | 798.93
216 | Axle: Front Air Ride
217 | Batteries: Three (3) BCI Group 31 Batteries |  |  |  | 137.75
218 | Brakes: Air Brakes (with dryers), Anti-Lock Brake System |  |  |  | 2396.8
219 | Brakes: Air Disc Brakes, with ABS |  |  | Must have air ride | 5895.57
220 | Brakes: Engine Exhaust Brake |  |  |  | 103.31
221 | Camera: 360 Degree Outside Camera View |  |  |  | 2865.14
222 | Crash Mitigation |  |  |  | 1129.53
223 | Cruise Control |  |  |  | 41.33
224 | Diagnostics: Wi-Fi Enabled, Remote Vehicle Diagnostics |  |  | Included with DD5
225 | Door: Air Operated Door |  |  | w/air brakes only | 344.37
226 | Door: Dual Entry Hand Rails
227 | Door: Electric Entry Door
228 | Engine: Block Heater |  |  |  | 130.86
229 | Engine: Diesel Engine Upgrade, Minimum 220 HP |  |  | CUMM or DD5 | 1349.92
230 | Engine: Diesel Engine Upgrade, Minimum 240 HP |  |  | CUMM or DD5 | 2479.45
231 | Engine: Diesel Engine Upgrade, Minimum 250 HP |  |  | CUMM or DD5 | 2906.47
232 | Engine: Diesel Engine Upgrade, Minimum 260 HP |  |  | CUMM or DD5 | 3719.17
233 | Engine: Gasoline - Ford 7.3 V8 430HP
234 | Engine: Gasoline, Min. Std., List Horsepower and # of Cylinders
235 | Engine: Non-Viscous Cooling Fan |  |  |  | 158.41
236 | Fan: One (1) Auxiliary Defrost Fan
237 | Fans: Dual (2) Auxiliary Defrost Fans
238 | Floor: Flat Floor |  |  | Must Select air brake & air ride | 37.2
239 | Floor: Marine Grade Plywood 5/8" |  |  |  | 137.75
240 | Fuel Tank: Minimum 100 Gallon
241 | Headliner: Acoustic Headliner Complete Ceiling |  |  |  | 427.02
242 | Heater: Mid-Ship Heater, Minimum 80,000 Btu |  |  | 3 rd row
243 | Heater: Rear Wall Heater, 40,000 to 79,999 Btu |  |  | 40k | 702.52
244 | Heater: Rear Heater, Minimum 80,000 Btu
245 | Heater: Step-Well Heater, 30,000 to 49,999 Btu |  |  |  | 406.35
246 | Heater: Step-Well Heater, Minimum 50,000 Btu |  |  | Not avail w/inwall AC | 447.68
247 | Lights: LED Exterior Light Package - List Lights Included
248 | Lights: LED Interior Light Package - List Lights Included |  |  | Drv, dome & stepwell | 289.27
249 | Lights: Light Monitor |  |  |  | 165.3
250 | Lock: Entrance Door Lock |  |  | Must have rear also | 61.99
251 | Lock: Gas Cap Security - List Type of Mechanism |  |  | Locking door | 13.78
252 | Lock: Rear Vandal Lock |  |  | Must have front also | 61.99
253 | Mirrors: All Exterior Mirrors, Heated |  |  |  | 179.08
254 | Mirrors: All Exterior Mirrors, Remote Controlled |  |  |  | 399.47
255 | Mirrors: All Exterior Mirrors, Remote Controlled, Heated |  |  |  | 557.88
256 | Mud Flaps
257 | Seats: Additional Seat Spacing (forty one (41) passenger seating) |  |  |  | 365.7
258 | Seats: Air Ride Driver's Seat |  |  | w/air brakes | 185.96
259 | Seats: Seatbelts - Installed Lap Belts, Each |  |  | Complete Only
260 | Seats: Seatbelts - Installed Lap Seatbelts for All Seats, Price Each |  |  | Complete Only | 1165.34
261 | Seats: Seatbelt Ready
262 | Seats: Seats with 3-Point Seatbelts |  |  | 47 PASS CAP | 8636.74
263 | Signs: Rear Illuminated Sign |  |  |  | 743.83
264 | Storage: Driver's Overhead Compartment
265 | Storage: Underbody Storage - Per Cubic Foot, Each
266 | Suspension: Rear Air Ride Suspension, minimum 21,000 Lbs |  |  | w/air brakes | 916.02
267 | Track Seating with Tie Down(s) Per Wheelchair Station, Price Each |  |  | S.T.A.R. System | 688.74
268 | Transmission: Allison 3000 PTS Series Transmission
269 | Transmission: Match to Gas Engine (Option 228) Mfg. Std. - List Type and Brand.
270 | Wheelchair: Wheelchair Lift with Wheelchair Door (If you choose option 203, 204, 205 or 206 with 270, you must also include: 214 - Alternator, 270 Amp.) |  |  |  | 6198.62
271 | Wheelchair: Dedicated Wheelchair Station & Tie Down, Price Each |  |  |  | 688.74
272 | Windows: Two (2) Emergency Push-Out Windows

## Item 3 Base
SP-20-0104 Official School Bus Specifications & Pricing/Official Bid Price Sheet
ITEM 3 | Dealer Name: | Midwest Bus Sales Inc.
SBI | Vehicle Make/Model: | Thomas Saf-T-Liner C2
School Bus, New | Model Code: | 251TS
Type C, 54 Pass. Bus Design
| VEHICLE BID PRICE: | 132069.66
OPTIONAL EQUIPMENT IS IN ADDITION TO FEDERAL AND STATE SPECIFICATIONS. BUSES WITH WHEELCHAIR LIFTS MUST MEET ALL DOT AND ADA REQUIREMENTS. AT TIME OF DELIVERY TO END USER, BUS MUST MEET ALL ARKANSAS DIVISION OF ACADEMIC FACILITIES AND TRANSPORTATION RULES FOR THE SPECIFICATIONS GOVERNING SCHOOL BUS DESIGN.
Powertrain | Base Vehicle Minimum Requirements | Enter Vehicle Specification and Manufacturer Codes (Fill-in Unshaded Blanks Only)
Engine Size (Horsepower) | Minimum 200 Horsepower - List Size & Cylinders | Cummins 200 HP 6.7L (6) or DD5 200 HP 5.1L (4)
Fuel Capacity (Gals) | Minimum 60 Gallons
Fuel Type | Diesel
Automatic Transmission | Allison 2500 PTS Automatic
Brakes | Anti-Lock (ABS), Hydraulic, 4-Wheel Disc
Alternator | Minimum 200 Amp - List Size | 200 amp
Front Hubs | Oil-Filled Front Hubs
Exterior
Roof - Paint | White Roof
Windows | Tinted Glass, All Inclusive
Lights | All Exterior Lights Must Be LED
Entry Door | Mfg. Std - List Type | Electric
Rear Emergency Door | Rear Emergency Door
Backup Warning System | Backup Warning System
Rear Exhaust | Rear Exhaust
Interior
Passenger Seats | Fifty Three (53) Passenger Seat Base
Steering | Tilt Steering Column
Windshield Wipers | Intermittent Wipers with Washer
Driver's Seat | 6-Way High-back Driver's Seat with Dual Armrests
Headliner | Perforated Headliner Inside First Two Body Sections
Floor | Mfg. Standard - List Thickness and Type | 1/2" plywood
Headroom | Minimum 77" Headroom
Rear Heat | Minimum 50,000 Btu - List Actual Btu | 84k
Front Heat | Minimum 90,000 Btu - List Actual Btu | 84k

## Item 3 Options
ITEM 3 |  | VEHICLE OPTIONS | Dealer Name:
SBI
School Bus, New |  |  |  | Midwest Bus Sales Inc.
Type C, 54 Pass.
OPTION # | OPTIONS |  |  | Enter Equip. Description Mfg. & Model | Price
300 | AM/FM Radio without PA system |  |  |  | 757.61
301 | AM/FM Radio with PA system |  |  |  | 798.93
302 | AM/FM/Mp3/USB, Radio with PA system |  |  |  | -
303 | Air Conditioner: Dash A/C |  |  |  | 2162.63
304 | Air Conditioner: A/C with Two Evaporators, Minimum 80,000 Btu |  |  |  | 10331.03
305 | Air Conditioner: A/C with Front and Rear Evaporators, Minimum 120,000 Btu |  |  |  | 11019.76
306 | Air Conditioner: In-Wall A/C with Front and Rear Evaporators, Minimum 120,000 Btu |  |  | Includes dash | 11708.5
307 | Air Conditioner: Roof Top Condenser-83,000 BTU |  |  | No room 2nd hatch | 15289.92
308 | Alternative Fuel: CNG Powered Bus Without Air Conditioning, (Shall include all components necessary to power bus with CNG) |  |  |  | 48211.45
309 | Alternative Fuel: CNG Powered Bus With Air Conditioning, (Shall include all components necessary to power bus with CNG) |  |  |  | 59919.95
310 | Alternative Fuel: Propane Powered Bus Without Air Conditioning, (Shall include all components necessary to power bus with propane) |  |  | FUEL Station Not included | 11019.76
311 | Alternative Fuel: Propane Powered Bus With Air Conditioning, (Shall include all components necessary to power bus with propane) |  |  | FUEL Station Not included | 22728.26
312 | Alternative Fuel: Electricity Powered Bus With Air Conditioning, (Shall include all components necessary to power bus with electricity) |  |  |  | 392578.95
313 | Alternator: 240 Amp |  |  |  | 151.53
314 | Alternator: 270 Amp (Required with Air Conditioner and Wheelchair Lift Combined) |  |  |  | 647.42
315 | Alternator: 320 Amp |  |  |  | 798.93
316 | Axle: Front Air Ride |  |  |  | -
317 | Batteries: Three (3) BCI Group 31 Batteries |  |  |  | 137.75
318 | Brakes: Air Brakes (with dryers), Anti-Lock Brake System |  |  |  | -
319 | Brakes: Air Disc Brakes, with ABS |  |  | Must have air ride | 2341.7
320 | Brakes: Engine Exhaust Brake |  |  |  | 103.31
321 | Camera: 360 Degree Outside Camera View |  |  |  | 2865.14
322 | Crash Mitigation |  |  |  | 1129.53
323 | Cruise Control |  |  |  | 41.33
324 | Diagnostics: Wi-Fi Enabled, Remote Vehicle Diagnostics |  |  | Included with DD5 | -
325 | Door: Air Operated Door |  |  | With air brakes | 344.37
326 | Door: Dual Entry Hand Rails |  |  |  | -
327 | Door: Electric Entry Door |  |  |  | -
328 | Engine: Block Heater |  |  |  | 130.86
329 | Engine: Diesel Engine Upgrade, Minimum 220 HP |  |  | CUMM or DD5 | 1349.92
330 | Engine: Diesel Engine Upgrade, Minimum 240 HP |  |  | CUMM or DD5 | 2479.45
331 | Engine: Diesel Engine Upgrade, Minimum 250 HP |  |  | CUMM or DD5 | 2906.47
332 | Engine: Diesel Engine Upgrade, Minimum 260 HP |  |  | CUMM or DD5 | 3719.17
333 | Engine: Gasoline - Ford 7.3 V8 430HP |  |  |  | -
334 | Engine: Gasoline, Min. Std., List Horsepower and # of Cylinders |  |  |  | -
335 | Engine: Non-Viscous Cooling Fan |  |  |  | 158.41
336 | Fan: One (1) Auxiliary Defrost Fan |  |  |  | -
337 | Fans: Dual (2) Auxiliary Defrost Fans |  |  |  | -
338 | Floor: Flat Floor |  |  | Must have Air Brakes and Air Ride | 37.2
339 | Floor: Marine Grade Plywood 5/8" |  |  |  | 151.53
340 | Fuel Tank: Minimum 100 Gallon |  |  |  | 557.88
341 | Headliner: Acoustic Headliner Complete Ceiling |  |  |  | 633.64
342 | Heater: Mid-Ship Heater, Minimum 80,000 Btu |  |  | 3rd row | -
343 | Heater: Rear Wall Heater, 40,000 to 79,999 Btu |  |  | 40k | 702.52
344 | Heater: Rear Heater, Minimum 80,000 Btu |  |  |  | -
345 | Heater: Step-Well Heater, 30,000 to 49,999 Btu |  |  |  | 406.35
346 | Heater: Step-Well Heater, Minimum 50,000 Btu |  |  | Not avail w/inwall AC | 447.68
347 | Lights: LED Exterior Light Package - List Lights Included |  |  |  | -
348 | Lights: LED Interior Light Package - List Lights Included |  |  | Not avail w/inwall AC | 289.27
349 | Lights: Light Monitor |  |  |  | 165.3
350 | Lock: Entrance Door Lock |  |  | Must have rear also | 61.99
351 | Lock: Gas Cap Security - List Type of Mechanism |  |  | Locking door | 13.78
352 | Lock: Rear Vandal Lock |  |  | Must have front also | 61.99
353 | Mirrors: All Exterior Mirrors, Heated |  |  |  | 179.08
354 | Mirrors: All Exterior Mirrors, Remote Controlled |  |  |  | 399.47
355 | Mirrors: All Exterior Mirrors, Remote Controlled, Heated |  |  |  | 557.88
356 | Mud Flaps |  |  |  | -
357 | Seats: Additional Seat Spacing (forty seven (47) passenger seating) |  |  |  | -413.24
358 | Seats: Air Ride Driver's Seat |  |  | With air brakes | 185.96
359 | Seats: Seatbelts - Installed Lap Belts, Each |  |  | Complete Only | -
360 | Seats: Seatbelts - Installed Lap Seatbelts for All Seats, Price Each |  |  | Complete Only | 1760.41
361 | Seats: Seatbelt Ready |  |  |  | -
362 | Seats: Seats with 3-Point Seatbelts |  |  | 53 PASS CAP | 12989.55
363 | Signs: Rear Illuminated Sign |  |  |  | 743.83
364 | Storage: Driver's Overhead Compartment |  |  |  | -
365 | Storage: Underbody Storage - Per Cubic Foot, Each |  |  | Max Storage, 90 CU FT | 2203.95
366 | Suspension: Rear Air Ride Suspension, minimum 21,000 Lbs |  |  | With air brakes | 909.13
367 | Track Seating with Tie Down(s) Per Wheelchair Station, Price Each |  |  | S.T.A.R. system | 688.74
368 | Transmission: Allison 3000 PTS Series Transmission |  |  |  | -
369 | Transmission: Match to Gas Engine (Option 328) Mfg. Std. - List Type and Brand. |  |  |  | -
370 | Wheelchair: Wheelchair Lift with Wheelchair Door (If you choose option 303, 304, 305 or 306 with 370, you must also include: 314 - Alternator, 270 Amp.) |  |  |  | 6198.62
371 | Wheelchair: Dedicated Wheelchair Station & Tie Down, Price Each |  |  |  | 688.74
372 | Windows: Two (2) Emergency Push-Out Windows

## Item 4 Base
SP-20-0104 Official School Bus Specifications & Pricing/Official Bid Price Sheet
ITEM 4 | Dealer Name: | Midwest Bus Sales Inc.
SBJ | Vehicle Make/Model: | Thomas Saf-T-Liner C2
School Bus, New | Model Code: | 251TS
Type C, 60 Pass. Convential Bus Design
| VEHICLE BID PRICE: | 136745.95
OPTIONAL EQUIPMENT IS IN ADDITION TO FEDERAL AND STATE SPECIFICATIONS. BUSES WITH WHEELCHAIR LIFTS MUST MEET ALL DOT AND ADA REQUIREMENTS. AT TIME OF DELIVERY TO END USER, BUS MUST MEET ALL ARKANSAS DIVISION OF ACADEMIC FACILITIES AND TRANSPORTATION RULES FOR THE SPECIFICATIONS GOVERNING SCHOOL BUS DESIGN.
Powertrain | Base Vehicle Minimum Requirements | Enter Vehicle Specification and Manufacturer Codes (Fill-in Unshaded Blanks Only)
Engine Size (Horsepower) | Minimum 200 Horsepower - List Size & Cylinders | Cummins 200 HP 6.7L (6) or DD5 200 HP 5.1L (4)
Fuel Capacity (Gals) | Minimum 60 Gallons
Fuel Type | Diesel
Automatic Transmission | Allison 2500 PTS Automatic
Brakes | Anti-Lock (ABS), Hydraulic, 4-Wheel Disc
Alternator | Minimum 200 Amp - List Size | 200 amp
Front Hubs | Oil-Filled Front Hubs
Exterior
Roof - Paint | White Roof
Windows | Tinted Glass, All Inclusive
Lights | All Exterior Lights Must Be LED
Entry Door | Mfg. Std - List Type | Electric
Rear Emergency Door | Rear Emergency Door
Backup Warning System | Backup Warning System
Rear Exhaust | Rear Exhaust
Interior
Passenger Seats | Fifty Nine (59) Passenger Seat Base
Steering | Tilt Steering Column
Windshield Wipers | Intermittent Wipers with Washer
Driver's Seat | 6-Way High-back Driver's Seat with Dual Armrests
Headliner | Perforated Headliner Inside First Two Body Sections
Floor | Mfg. Standard - List Thickness and Type | 1/2" plywood
Headroom | Minimum 77" Headroom
Rear Heat | Minimum 50,000 Btu - List Actual Btu | 84k
Front Heat | Minimum 90,000 Btu - List Actual Btu | 84k

## Item 4 Options
ITEM 4 |  | VEHICLE OPTIONS | Dealer Name:
SBJ
School Bus, New |  |  |  | Midwest Bus Sales Inc.
Type C, 60 Pass.
OPTION # | OPTIONS |  |  | Enter Equip. Description Mfg. & Model | Price
400 | AM/FM Radio without PA system |  |  |  | 757.61
401 | AM/FM Radio with PA system |  |  |  | 798.93
402 | AM/FM/Mp3/USB, Radio with PA system |  |  |  | -
403 | Air Conditioner: Dash A/C |  |  |  | 2162.63
404 | Air Conditioner: A/C with Two Evaporators, Minimum 80,000 Btu |  |  |  | 10331.03
405 | Air Conditioner: A/C with Front and Rear Evaporators, Minimum 120,000 Btu |  |  |  | 11019.76
406 | Air Conditioner: In-Wall A/C with Front and Rear Evaporators, Minimum 120,000 Btu |  |  | Includes dash | 11708.5
407 | Air Conditioner: Roof Top Condenser-83,000 BTU |  |  | No room 2nd hatch | 15289.92
408 | Alternative Fuel: CNG Powered Bus Without Air Conditioning, (Shall include all components necessary to power bus with CNG) |  |  |  | 48211.45
409 | Alternative Fuel: CNG Powered Bus With Air Conditioning, (Shall include all components necessary to power bus with CNG) |  |  |  | 59919.95
410 | Alternative Fuel: Propane Powered Bus Without Air Conditioning, (Shall include all components necessary to power bus with propane) |  |  | FUEL Station Not included | 11019.76
411 | Alternative Fuel: Propane Powered Bus With Air Conditioning, (Shall include all components necessary to power bus with propane) |  |  | FUEL Station Not included | 22728.26
412 | Alternative Fuel: Electricity Powered Bus With Air Conditioning, (Shall include all components necessary to power bus with electricity) |  |  |  | 392578.95
413 | Alternator: 240 Amp |  |  |  | 151.53
414 | Alternator: 270 Amp (Required with Air Conditioner and Wheelchair Lift Combined) |  |  |  | 647.42
415 | Alternator: 320 Amp |  |  |  | 798.93
416 | Axle: Front Air Ride |  |  |  | -
417 | Batteries: Three (3) BCI Group 31 Batteries |  |  |  | 137.75
418 | Brakes: Air Brakes (with dryers), Anti-Lock Brake System |  |  |  | -
419 | Brakes: Air Disc Brakes, with ABS |  |  | Must have air ride | 2341.7
420 | Brakes: Engine Exhaust Brake |  |  |  | 103.31
421 | Camera: 360 Degree Outside Camera View |  |  |  | 2865.14
422 | Crash Mitigation |  |  |  | 1129.53
423 | Cruise Control |  |  |  | 41.33
424 | Diagnostics: Wi-Fi Enabled, Remote Vehicle Diagnostics |  |  | Included with DD5 | -
425 | Door: Air Operated Door |  |  | With air brakes | 344.37
426 | Door: Dual Entry Hand Rails |  |  |  | -
427 | Door: Electric Entry Door |  |  |  | -
428 | Engine: Block Heater |  |  |  | 130.86
429 | Engine: Diesel Engine Upgrade, Minimum 220 HP |  |  | CUMM or DD5 | 1349.92
430 | Engine: Diesel Engine Upgrade, Minimum 240 HP |  |  | CUMM or DD5 | 2479.45
431 | Engine: Diesel Engine Upgrade, Minimum 250 HP |  |  | CUMM or DD5 | 2906.47
432 | Engine: Diesel Engine Upgrade, Minimum 260 HP |  |  | CUMM or DD5 | 3719.17
433 | Engine: Gasoline - Ford 7.3 V8 430HP |  |  |  | -
434 | Engine: Gasoline, Min. Std., List Horsepower and # of Cylinders |  |  |  | -
435 | Engine: Non-Viscous Cooling Fan |  |  |  | 158.41
436 | Fan: One (1) Auxiliary Defrost Fan |  |  |  | -
437 | Fans: Dual (2) Auxiliary Defrost Fans |  |  |  | -
438 | Floor: Flat Floor |  |  | Requires air brakes and air ride | 37.2
439 | Floor: Marine Grade Plywood 5/8" |  |  |  | 151.53
440 | Fuel Tank: Minimum 100 Gallon |  |  |  | 557.88
441 | Headliner: Acoustic Headliner Complete Ceiling |  |  |  | 633.64
442 | Heater: Mid-Ship Heater, Minimum 80,000 Btu |  |  | 3rd row | -
443 | Heater: Rear Wall Heater, 40,000 to 79,999 Btu |  |  | 40k | 702.52
444 | Heater: Rear Heater, Minimum 80,000 Btu |  |  |  | -
445 | Heater: Step-Well Heater, 30,000 to 49,999 Btu |  |  |  | 406.35
446 | Heater: Step-Well Heater, Minimum 50,000 Btu |  |  | Not avail w/inwall AC | 447.68
447 | Lights: LED Exterior Light Package - List Lights Included |  |  |  | -
448 | Lights: LED Interior Light Package - List Lights Included |  |  | Drv, dome & stepwell | 289.27
449 | Lights: Light Monitor |  |  |  | 165.3
450 | Lock: Entrance Door Lock |  |  | Must have rear also | 61.99
451 | Lock: Gas Cap Security - List Type of Mechanism |  |  | Locking door | 13.78
452 | Lock: Rear Vandal Lock |  |  | Must have front also | 61.99
453 | Mirrors: All Exterior Mirrors, Heated |  |  |  | 179.08
454 | Mirrors: All Exterior Mirrors, Remote Controlled |  |  |  | 399.47
455 | Mirrors: All Exterior Mirrors, Remote Controlled, Heated |  |  |  | 557.88
456 | Mud Flaps |  |  |  | -
457 | Seats: Additional Seat Spacing (forty seven (47) passenger seating) |  |  |  | -413.24
458 | Seats: Air Ride Driver's Seat |  |  | With air brakes | 185.96
459 | Seats: Seatbelts - Installed Lap Belts, Each |  |  | Complete Only | -
460 | Seats: Seatbelts - Installed Lap Seatbelts for All Seats, Price Each |  |  | Complete Only | 1760.41
461 | Seats: Seatbelt Ready |  |  |  | -
462 | Seats: Seats with 3-Point Seatbelts |  |  | 59 PASS CAP | 12989.55
463 | Signs: Rear Illuminated Sign |  |  |  | 743.83
464 | Storage: Driver's Overhead Compartment |  |  |  | -
465 | Storage: Underbody Storage - Per Cubic Foot, Each |  |  | Max Storage, 100 CU FT | 2203.95
466 | Suspension: Rear Air Ride Suspension, minimum 21,000 Lbs |  |  | With air brakes | 909.13
467 | Track Seating with Tie Down(s) Per Wheelchair Station, Price Each |  |  | S.T.A.R. System | 688.74
468 | Transmission: Allison 3000 PTS Series Transmission |  |  |  | -
469 | Transmission: Match to Gas Engine (Option 328) Mfg. Std. - List Type and Brand. |  |  |  | -
470 | Wheelchair: Wheelchair Lift with Wheelchair Door (If you choose option 403, 404, 405 or 406 with 470, you must also include: 414 - Alternator, 270 Amp.) |  |  |  | 6198.62
471 | Wheelchair: Dedicated Wheelchair Station & Tie Down, Price Each |  |  |  | 688.74
472 | Windows: Two (2) Emergency Push-Out Windows

## Item 5 Base
SP-20-0104 Official School Bus Specifications & Pricing/Official Bid Price Sheet
ITEM 5 | Dealer Name: | Midwest Bus Sales Inc.
SBF | Vehicle Make/Model: | Thomas Saf-T-Liner C2
School Bus, New | Model Code: | 310TS
Type C, 66 Pass. Bus Design
| VEHICLE BID PRICE: | 144308.26
OPTIONAL EQUIPMENT IS IN ADDITION TO FEDERAL AND STATE SPECIFICATIONS. BUSES WITH WHEELCHAIR LIFTS MUST MEET ALL DOT AND ADA REQUIREMENTS. AT TIME OF DELIVERY TO END USER, BUS MUST MEET ALL ARKANSAS DIVISION OF ACADEMIC FACILITIES AND TRANSPORTATION RULES FOR THE SPECIFICATIONS GOVERNING SCHOOL BUS DESIGN.
Powertrain | Base Vehicle Minimum Requirements | Enter Vehicle Specification and Manufacturer Codes (Fill-in Unshaded Blanks Only)
Engine Size (Horsepower) | Minimum 200 Horsepower - List Size & Cylinders | Cummins 200 HP 6.7L (6) or DD5 200 HP 5.1L (4)
Fuel Capacity (Gals) | Minimum 60 Gallons
Fuel Type | Diesel
Automatic Transmission | Allison 2500 PTS Automatic
Brakes | Air Brakes, Anti-Lock - List Brand and Type | Meritor 15" X 4" F; 16 1/2" X 7" R
Alternator | Minimum 200 Amp - List Size | 200 amp
Front Hubs | Oil-Filled Front Hubs
Exterior
Roof - Paint | White Roof
Windows | Tinted Glass, All Inclusive
Lights | All Exterior Lights Must Be LED
Entry Door | Mfg. Std - List Type | Electric
Walk-in Entrance Door | Walk-in Entrance Door with 2 steps and Handrail
Rear Emergency Door | Rear Emergency Door
Backup Warning System | Backup Warning System
Rear Exhaust | Rear Exhaust
Interior
Passenger Seats | Sixty Five (65) Passenger Seat Base
Steering | Tilt Steering Column
Windshield Wipers | Intermittent Wipers with Washer
Driver's Seat | 6-Way High-back Driver's Seat with Dual Armrests
Headliner | Perforated Headliner Inside First Two Body Sections
Floor | Mfg. Standard - List Thickness and Type | 1/2" plywood
Headroom | Minimum 77" Headroom
Rear Heat | Minimum 50,000 Btu - List Actual Btu | 84k
Front Heat | Minimum 90,000 Btu - List Actual Btu | 90K
Mid-Ship Heat | Minimum 50,000 Btu - List Actual Btu | 84K

## Item 5 Options
ITEM 5 |  | VEHICLE OPTIONS | Dealer Name:
SBF
School Bus, New |  |  |  | Midwest Bus Sales Inc.
Type C, 66 Pass.
OPTION # | OPTIONS |  |  | Enter Equip. Description Mfg. & Model | Price
500 | AM/FM Radio without PA system |  |  |  | 757.61
501 | AM/FM Radio with PA system |  |  |  | 798.93
502 | AM/FM/Mp3/USB, Radio with PA system |  |  |  | -
503 | Air Conditioner: Dash A/C |  |  |  | 2162.63
504 | Air Conditioner: A/C with Two Evaporators, Minimum 80,000 Btu |  |  |  | 10331.03
505 | Air Conditioner: A/C with Front and Rear Evaporators, Minimum 120,000 Btu |  |  |  | 11019.76
506 | Air Conditioner: In-Wall A/C with Front and Rear Evaporators, Minimum 120,000 Btu |  |  | Includes dash | 11708.5
507 | Air Conditioner: Roof Top Condenser-135,000 BTU |  |  | Includes dash | 15289.92
508 | Alternative Fuel: CNG Powered Bus Without Air Conditioning, (Shall include all components necessary to power bus with CNG) |  |  | FUEL Station Not included | 48211.45
509 | Alternative Fuel: CNG Powered Bus With Air Conditioning, (Shall include all components necessary to power bus with CNG) |  |  | FUEL Station Not included | 59919.95
510 | Alternative Fuel: Propane Powered Bus Without Air Conditioning, (Shall include all components necessary to power bus with propane) |  |  | FUEL Station Not included | 11019.76
511 | Alternative Fuel: Propane Powered Bus With Air Conditioning, (Shall include all components necessary to power bus with propane) |  |  | FUEL Station Not included | 22728.26
512 | Alternative Fuel: Electricity Powered Bus With Air Conditioning, (Shall include all components necessary to power bus with electricity) |  |  | FUEL Station Not included | 392578.95
513 | Alternator: 240 Amp |  |  |  | 151.53
514 | Alternator: 270 Amp (Required with Air Conditioner and Wheelchair Lift Combined) |  |  |  | 647.42
515 | Alternator: 320 Amp |  |  |  | 798.93
516 | Axle: Front Air Ride |  |  |  | -
517 | Batteries: Three (3) BCI Group 31 Batteries |  |  |  | 137.75
518 | Brakes: Air Brakes (with dryers), Anti-Lock Brake System |  |  |  | -
519 | Brakes: Air Disc Brakes, with ABS |  |  | Must have air ride | 2341.7
520 | Brakes: Engine Exhaust Brake |  |  |  | 103.31
521 | Camera: 360 Degree Outside Camera View |  |  |  | 2865.14
522 | Crash Mitigation |  |  |  | 1129.53
523 | Cruise Control |  |  |  | 41.33
524 | Diagnostics: Wi-Fi Enabled, Remote Vehicle Diagnostics |  |  | Included with DD5 | -
525 | Door: Air Operated Door |  |  |  | 337.48
526 | Door: Dual Entry Hand Rails |  |  |  | -
527 | Door: Electric Entry Door |  |  |  | -
528 | Engine: Block Heater |  |  |  | 130.86
529 | Engine: Diesel Engine Upgrade, Minimum 220 HP |  |  | CUMM or DD5 | 1349.92
530 | Engine: Diesel Engine Upgrade, Minimum 240 HP |  |  | CUMM or DD5 | 2479.45
531 | Engine: Diesel Engine Upgrade, Minimum 250 HP |  |  | CUMM or DD5 | 2906.47
532 | Engine: Diesel Engine Upgrade, Minimum 260 HP |  |  | CUMM or DD5 | 3719.17
533 | Engine: Gasoline - Ford 7.3 V8 430HP |  |  |  | -
534 | Engine: Gasoline, Min. Std., List Horsepower and # of Cylinders |  |  |  | -
535 | Engine: Non-Viscous Cooling Fan |  |  |  | 158.41
536 | Fan: One (1) Auxiliary Defrost Fan |  |  |  | -
537 | Fans: Dual (2) Auxiliary Defrost Fans |  |  |  | -
538 | Floor: Flat Floor |  |  | Requires air ride susp | 37.2
539 | Floor: Marine Grade Plywood 5/8" |  |  |  | 151.53
540 | Fuel Tank: Minimum 100 Gallon |  |  |  | 557.88
541 | Headliner: Acoustic Headliner Complete Ceiling |  |  |  | 585.43
542 | Heater: Mid-Ship Heater, Minimum 80,000 Btu |  |  | 3rd row | -
543 | Heater: Rear Wall Heater, 40,000 to 79,999 Btu |  |  | 40k | 702.52
544 | Heater: Rear Heater, Minimum 80,000 Btu |  |  |  | -
545 | Heater: Step-Well Heater, 30,000 to 49,999 Btu |  |  |  | 406.35
546 | Heater: Step-Well Heater, Minimum 50,000 Btu |  |  | Not avail w/inwall AC | 447.68
547 | Lights: LED Exterior Light Package - List Lights Included |  |  |  | -
548 | Lights: LED Interior Light Package - List Lights Included |  |  | Drv, dome & stepwell | 289.27
549 | Lights: Light Monitor |  |  |  | 165.3
550 | Lock: Entrance Door Lock |  |  | Must have rear also | 61.99
551 | Lock: Gas Cap Security - List Type of Mechanism |  |  | Locking door | 13.78
552 | Lock: Rear Vandal Lock |  |  | Must have front also | 61.99
553 | Mirrors: All Exterior Mirrors, Heated |  |  |  | 179.08
554 | Mirrors: All Exterior Mirrors, Remote Controlled |  |  |  | 399.47
555 | Mirrors: All Exterior Mirrors, Remote Controlled, Heated |  |  |  | 557.88
556 | Mud Flaps |  |  |  | -
557 | Seats: Additional Seat Spacing (fifty nine (59) passenger seating) |  |  |  | -365.7
558 | Seats: Air Ride Driver's Seat |  |  |  | 185.96
559 | Seats: Seatbelts - Installed Lap Belts, Each |  |  | Complete Only | -
560 | Seats: Seatbelts - Installed Lap Seatbelts for All Seats, Price Each |  |  | Complete Only | 1611.65
561 | Seats: Seatbelt Ready |  |  |  | -
562 | Seats: Seats with 3-Point Seatbelts |  |  | 65 PASS CAP | 11901.34
563 | Signs: Rear Illuminated Sign |  |  |  | 743.83
564 | Storage: Driver's Overhead Compartment |  |  |  | -
565 | Storage: Underbody Storage - Per Cubic Foot, Each |  |  | Max Storage | 2203.95
566 | Suspension: Rear Air Ride Suspension, minimum 21,000 Lbs |  |  |  | 909.13
567 | Track Seating with Tie Down(s) Per Wheelchair Station, Price Each |  |  | S.T.A.R. System | 688.74
568 | Transmission: Allison 3000 PTS Series Transmission |  |  |  | -
569 | Transmission: Match to Gas Engine (Option 428) Mfg. Std. - List Type and Brand. |  |  |  | -
570 | Wheelchair: Wheelchair Lift with Wheelchair Door (If you choose option 503, 504, 505 or 506 with 570, you must also include: 514 - Alternator, 270 Amp.) |  |  |  | 6198.62
571 | Wheelchair: Dedicated Wheelchair Station & Tie Down, Price Each |  |  |  | 688.74
572 | Windows: Two (2) Emergency Push-Out Windows

## Item 6 Base
SP-20-0104 Official School Bus Specifications & Pricing/Official Bid Price Sheet
ITEM 6 | Dealer Name: | Midwest Bus Sales Inc.
SBG | Vehicle Make/Model: | Thomas Saf-T-Liner C2
School Bus, New | Model Code: | 340TS
Type C, 72 Pass. Bus Design
| VEHICLE BID PRICE: | 149378.61
OPTIONAL EQUIPMENT IS IN ADDITION TO FEDERAL AND STATE SPECIFICATIONS. BUSES WITH WHEELCHAIR LIFTS MUST MEET ALL DOT AND ADA REQUIREMENTS. AT TIME OF DELIVERY TO END USER, BUS MUST MEET ALL ARKANSAS DIVISION OF ACADEMIC FACILITIES AND TRANSPORTATION RULES FOR THE SPECIFICATIONS GOVERNING SCHOOL BUS DESIGN.
Powertrain | Base Vehicle Minimum Requirements | Enter Vehicle Specification and Manufacturer Codes (Fill-in Unshaded Blanks Only)
Engine Size (Horsepower) | Minimum 200 Horsepower - List Size & Cylinders | Cummins 200 HP 6.7L (6) or DD5 200 HP 5.1L (4)
Fuel Capacity (Gals) | Minimum 60 Gallons
Fuel Type | Diesel
Automatic Transmission | Allison 2500 PTS Automatic
Brakes | Air Brakes, Anti-Lock - List Brand and Type | Meritor 15" X 4" F; 16 1/2" X 7" R
Alternator | Minimum 200 Amp - List Size | 200 amp
Front Hubs | Oil-Filled Front Hubs
Exterior
Roof - Paint | White Roof
Windows | Tinted Glass, All Inclusive
Lights | All Exterior Lights Must Be LED
Entry Door | Mfg. Std - List Type | Electric
Walk-in Entrance Door | Walk-in Entrance Door with 2 steps and Handrail
Rear Emergency Door | Rear Emergency Door
Backup Warning System | Backup Warning System
Rear Exhaust | Rear Exhaust
Interior
Passenger Seats | Seventy One (71) Passenger Seat Base
Steering | Tilt Steering Column
Windshield Wipers | Intermittent Wipers with Washer
Driver's Seat | 6-Way High-back Driver's Seat with Dual Armrests
Headliner | Perforated Headliner Inside First Two Body Sections
Floor | Mfg. Standard - List Thickness and Type | 1/2" plywood
Headroom | Minimum 77" Headroom
Rear Heat | Minimum 50,000 Btu - List Actual Btu | 84k
Front Heat | Minimum 90,000 Btu - List Actual Btu | 90K
Mid-Ship Heat | Minimum 50,000 Btu - List Actual Btu | 84K

## Item 6 Options
ITEM 6 |  | VEHICLE OPTIONS | Dealer Name:
SBG
School Bus, New |  |  |  | Midwest Bus Sales Inc.
Type C, 72 Pass.
OPTION # | OPTIONS |  |  | Enter Equip. Description Mfg. & Model | Price
600 | AM/FM Radio without PA system |  |  |  | 757.61
601 | AM/FM Radio with PA system |  |  |  | 798.93
602 | AM/FM/Mp3/USB, Radio with PA system |  |  |  | -
603 | Air Conditioner: Dash A/C |  |  |  | 2162.63
604 | Air Conditioner: A/C with Two Evaporators, Minimum 80,000 Btu |  |  |  | 10331.03
605 | Air Conditioner: A/C with Front and Rear Evaporators, Minimum 120,000 Btu |  |  |  | 11019.76
606 | Air Conditioner: In-Wall A/C with Front and Rear Evaporators, Minimum 120,000 Btu |  |  | Includes dash | 11708.5
607 | Air Conditioner: Roof Top Condenser-135,000 BTU |  |  | Includes dash | 15289.92
608 | Alternative Fuel: CNG Powered Bus Without Air Conditioning, (Shall include all components necessary to power bus with CNG) |  |  | FUEL Station Not included | 48211.45
609 | Alternative Fuel: CNG Powered Bus With Air Conditioning, (Shall include all components necessary to power bus with CNG) |  |  | FUEL Station Not included | 59919.95
610 | Alternative Fuel: Propane Powered Bus Without Air Conditioning, (Shall include all components necessary to power bus with propane) |  |  | FUEL Station Not included | 11019.76
611 | Alternative Fuel: Propane Powered Bus With Air Conditioning, (Shall include all components necessary to power bus with propane) |  |  | FUEL Station Not included | 22728.26
612 | Alternative Fuel: Electricity Powered Bus With Air Conditioning, (Shall include all components necessary to power bus with electricity) |  |  | FUEL Station Not included | 392578.95
613 | Alternator: 240 Amp |  |  |  | 151.53
614 | Alternator: 270 Amp (Required with Air Conditioner and Wheelchair Lift Combined) |  |  |  | 647.42
615 | Alternator: 320 Amp |  |  |  | 798.93
616 | Axle: Front Air Ride |  |  |  | -
617 | Batteries: Three (3) BCI Group 31 Batteries |  |  |  | 137.75
618 | Brakes: Air Brakes (with dryers), Anti-Lock Brake System |  |  |  | -
619 | Brakes: Air Disc Brakes, with ABS |  |  | Must have rear air ride | 2341.7
620 | Brakes: Engine Exhaust Brake |  |  |  | 103.31
621 | Camera: 360 Degree Outside Camera View |  |  |  | 2865.14
622 | Crash Mitigation |  |  |  | 1129.53
623 | Cruise Control |  |  |  | 41.33
624 | Diagnostics: Wi-Fi Enabled, Remote Vehicle Diagnostics |  |  | Included with DD5 | -
625 | Door: Air Operated Door |  |  |  | 344.37
626 | Door: Dual Entry Hand Rails |  |  |  | -
627 | Door: Electric Entry Door |  |  |  | -
628 | Engine: Block Heater |  |  |  | 130.86
629 | Engine: Diesel Engine Upgrade, Minimum 220 HP |  |  | CUMM or DD5 | 1349.92
630 | Engine: Diesel Engine Upgrade, Minimum 240 HP |  |  | CUMM or DD5 | 2479.45
631 | Engine: Diesel Engine Upgrade, Minimum 250 HP |  |  | CUMM or DD5 | 2906.47
632 | Engine: Diesel Engine Upgrade, Minimum 260 HP |  |  | CUMM or DD5 | 3719.17
633 | Engine: Gasoline - Ford 7.3 V8 430HP |  |  |  | -
634 | Engine: Gasoline, Min. Std., List Horsepower and # of Cylinders |  |  |  | -
635 | Engine: Non-Viscous Cooling Fan |  |  |  | 158.41
636 | Fan: One (1) Auxiliary Defrost Fan |  |  |  | -
637 | Fans: Dual (2) Auxiliary Defrost Fans |  |  |  | -
638 | Floor: Flat Floor |  |  | Must have air ride | 37.2
639 | Floor: Marine Grade Plywood 5/8" |  |  |  | 151.53
640 | Fuel Tank: Minimum 100 Gallon |  |  |  | 557.88
641 | Headliner: Acoustic Headliner Complete Ceiling |  |  |  | 633.64
642 | Heater: Mid-Ship Heater, Minimum 80,000 Btu |  |  | 3rd seat | -
643 | Heater: Rear Wall Heater, 40,000 to 79,999 Btu |  |  | 40k | 702.52
644 | Heater: Rear Heater, Minimum 80,000 Btu |  |  |  | -
645 | Heater: Step-Well Heater, 30,000 to 49,999 Btu |  |  |  | 406.35
646 | Heater: Step-Well Heater, Minimum 50,000 Btu |  |  | Not avail w/inwall AC | 447.68
647 | Lights: LED Exterior Light Package - List Lights Included |  |  |  | -
648 | Lights: LED Interior Light Package - List Lights Included |  |  | Drv, dome & stepwell | 289.27
649 | Lights: Light Monitor |  |  |  | 165.3
650 | Lock: Entrance Door Lock |  |  | Must have rear also | 61.99
651 | Lock: Gas Cap Security - List Type of Mechanism |  |  | Locking door | 13.78
652 | Lock: Rear Vandal Lock |  |  | Must have front also | 61.99
653 | Mirrors: All Exterior Mirrors, Heated |  |  |  | 179.08
654 | Mirrors: All Exterior Mirrors, Remote Controlled |  |  |  | 399.47
655 | Mirrors: All Exterior Mirrors, Remote Controlled, Heated |  |  |  | 557.88
656 | Mud Flaps |  |  |  | -
657 | Seats: Additional Seat Spacing (sixty five (65) passenger seating) |  |  |  | -413.24
658 | Seats: Air Ride Driver's Seat |  |  |  | 185.96
659 | Seats: Seatbelts - Installed Lap Belts, Each |  |  | Complete Only | -
660 | Seats: Seatbelts - Installed Lap Seatbelts for All Seats, Price Each |  |  | Complete Only | 1760.41
661 | Seats: Seatbelt Ready |  |  |  | -
662 | Seats: Seats with 3-Point Seatbelts |  |  | 71 PASS CAP | 12989.55
663 | Signs: Rear Illuminated Sign |  |  |  | 743.83
664 | Storage: Driver's Overhead Compartment |  |  |  | -
665 | Storage: Underbody Storage - Per Cubic Foot, Each |  |  | Max Storage, 110 CU ft | 2203.95
666 | Suspension: Rear Air Ride Suspension, minimum 21,000 Lbs |  |  |  | 909.13
667 | Track Seating with Tie Down(s) Per Wheelchair Station, Price Each |  |  | S.T.A.R. System | 688.74
668 | Transmission: Allison 3000 PTS Series Transmission |  |  |  | -
669 | Transmission: Match to Gas Engine (Option 528) Mfg. Std. - List Type and Brand. |  |  |  | -
670 | Wheelchair: Wheelchair Lift with Wheelchair Door (If you choose option 603, 604, 605 or 606 with 670, you must also include: 614 - Alternator, 270 Amp.) |  |  |  | 6198.62
671 | Wheelchair: Dedicated Wheelchair Station & Tie Down, Price Each |  |  |  | 688.74
672 | Windows: Two (2) Emergency Push-Out Windows

## Item 7 Base
SP-20-0104 Official School Bus Specifications & Pricing/Official Bid Price Sheet
ITEM 7 | Dealer Name: | Midwest Bus Sales Inc.
SBC | Vehicle Make/Model: | Thomas Saf-T-Liner C2
School Bus, New | Model Code: | 341TS
Type C, 78 Pass. Bus Design
| VEHICLE BID PRICE: | 150038.93
OPTIONAL EQUIPMENT IS IN ADDITION TO FEDERAL AND STATE SPECIFICATIONS. BUSES WITH WHEELCHAIR LIFTS MUST MEET ALL DOT AND ADA REQUIREMENTS. AT TIME OF DELIVERY TO END USER, BUS MUST MEET ALL ARKANSAS DIVISION OF ACADEMIC FACILITIES AND TRANSPORTATION RULES FOR THE SPECIFICATIONS GOVERNING SCHOOL BUS DESIGN.
Powertrain | Base Vehicle Minimum Requirements | Enter Vehicle Specification and Manufacturer Codes (Fill-in Unshaded Blanks Only)
Engine Size (Horsepower) | Minimum 200 Horsepower - List Size & Cylinders | Cummins 200 HP 6.7L (6) or DD5 200 HP 5.1L (4)
Fuel Capacity (Gals) | Minimum 60 Gallons
Fuel Type | Diesel
Automatic Transmission | Allison 2500 PTS Automatic
Brakes | Air Brakes, Anti-Lock - List Brand and Type | Meritor 15" X 4" F; 16 1/2" X 7" R
Alternator | Minimum 200 Amp - List Size | 200 amp
Front Hubs | Oil-Filled Front Hubs
Exterior
Roof - Paint | White Roof
Windows | Tinted Glass, All Inclusive
Lights | All Exterior Lights Must Be LED
Entry Door | Mfg. Std - List Type | Electric
Walk-in Entrance Door | Walk-in Entrance Door with 2 steps and Handrail
Rear Emergency Door | Rear Emergency Door
Backup Warning System | Backup Warning System
Rear Exhaust | Rear Exhaust
Interior
Passenger Seats | Seventy Seven (77) Passenger Seat Base
Steering | Tilt Steering Column
Windshield Wipers | Intermittent Wipers with Washer
Driver's Seat | 6-Way High-back Driver's Seat with Dual Armrests
Headliner | Perforated Headliner Inside First Two Body Sections
Floor | Mfg. Standard - List Thickness and Type | 1/2" plywood
Headroom | Minimum 77" Headroom
Rear Heat | Minimum 50,000 Btu - List Actual Btu | 84k
Front Heat | Minimum 90,000 Btu - List Actual Btu | 90K
Mid-Ship Heat | Minimum 50,000 Btu - List Actual Btu | 84K

## Item 7 Options
ITEM 7 |  | VEHICLE OPTIONS | Dealer Name:
SBC
School Bus, New |  |  |  | Midwest Bus Sales Inc.
Type C, 78 Pass.
OPTION # | OPTIONS |  |  | Enter Equip. Description Mfg. & Model | Price
700 | AM/FM Radio without PA system |  |  |  | 791.13
701 | AM/FM Radio with PA system |  |  |  | 834.28
702 | AM/FM/Mp3/USB, Radio with PA system |  |  |  | -
703 | Air Conditioner: Dash A/C |  |  |  | 2258.32
704 | Air Conditioner: A/C with Two Evaporators, Minimum 80,000 Btu |  |  |  | 10788.15
705 | Air Conditioner: A/C with Front and Rear Evaporators, Minimum 120,000 Btu |  |  |  | 11507.36
706 | Air Conditioner: In-Wall A/C with Front and Rear Evaporators, Minimum 120,000 Btu |  |  | Includes dash | 12226.57
707 | Air Conditioner: A/C with Three Evaporators, Minimum 135,000 Btu |  |  |  | 15103.41
708 | Air Conditioner: Roof Top Condenser-135,000 BTU |  |  | Includes dash | 15966.46
709 | Alternative Fuel: CNG Powered Bus Without Air Conditioning, (Shall include all components necessary to power bus with CNG) |  |  | FUEL Station Not included | 50344.7
710 | Alternative Fuel: CNG Powered Bus With Air Conditioning, (Shall include all components necessary to power bus with CNG) |  |  | FUEL Station Not included | 62571.27
711 | Alternative Fuel: Propane Powered Bus Without Air Conditioning, (Shall include all components necessary to power bus with propane) |  |  | FUEL Station Not included | 11507.36
712 | Alternative Fuel: Propane Powered Bus With Air Conditioning, (Shall include all components necessary to power bus with propane) |  |  | FUEL Station Not included | 23733.93
713 | Alternative Fuel: Electricity Powered Bus With Air Conditioning, (Shall include all components necessary to power bus with electricity) |  |  | FUEL Station Not included | 409949.7
714 | Alternator: 240 Amp |  |  |  | 158.23
715 | Alternator: 270 Amp (Required with Air Conditioner and Wheelchair Lift Combined) |  |  |  | 676.06
716 | Alternator: 320 Amp |  |  |  | 834.28
717 | Axle: Front Air Ride |  |  |  | -
718 | Batteries: Three (3) BCI Group 31 Batteries |  |  |  | 143.84
719 | Brakes: Air Brakes (with dryers), Anti-Lock Brake System |  |  |  | -
720 | Brakes: Air Disc Brakes, with ABS |  |  | Must have air ride | 2445.31
721 | Brakes: Engine Exhaust Brake |  |  |  | 107.89
722 | Camera: 360 Degree Outside Camera View |  |  |  | 2991.91
723 | Crash Mitigation |  |  |  | 1179.5
724 | Cruise Control |  |  |  | 43.15
725 | Diagnostics: Wi-Fi Enabled, Remote Vehicle Diagnostics |  |  | Included with DD5 | -
726 | Door: Air Operated Door |  |  |  | 359.61
727 | Door: Dual Entry Hand Rails |  |  |  | -
728 | Door: Electric Entry Door |  |  |  | -
729 | Engine: Block Heater |  |  |  | 136.66
730 | Engine: Diesel Engine Upgrade, Minimum 220 HP |  |  | CUMM or DD5 | 1409.65
731 | Engine: Diesel Engine Upgrade, Minimum 240 HP |  |  | CUMM or DD5 | 2589.16
732 | Engine: Diesel Engine Upgrade, Minimum 250 HP |  |  | CUMM or DD5 | 3035.07
733 | Engine: Diesel Engine Upgrade, Minimum 260 HP |  |  | CUMM or DD5 | 3883.73
734 | Engine: Diesel Engine Upgrade, Minimum 280 HP |  |  |  | -
735 | Engine: Gasoline - Ford 7.3 V8 430HP |  |  |  | -
736 | Engine: Gasoline, Min. Std., List Horsepower and # of Cylinders |  |  |  | -
737 | Engine: Non-Viscous Cooling Fan |  |  |  | 165.42
738 | Fan: One (1) Auxiliary Defrost Fan |  |  |  | -
739 | Fans: Dual (2) Auxiliary Defrost Fans |  |  |  | -
740 | Floor: Flat Floor |  |  | Must add air ride | 38.84
741 | Floor: Marine Grade Plywood 5/8" |  |  |  | 158.23
742 | Fuel Tank: Minimum 100 Gallon |  |  |  | 582.57
743 | Headliner: Acoustic Headliner Complete Ceiling |  |  |  | 661.67
744 | Heater: Mid-Ship Heater, Minimum 80,000 Btu |  |  | 3rd row | -
745 | Heater: Rear Wall Heater, 40,000 to 79,999 Btu |  |  | 40k | 733.59
746 | Heater: Rear Heater, Minimum 80,000 Btu |  |  |  | -
747 | Heater: Step-Well Heater, 30,000 to 49,999 Btu |  |  |  | 424.34
748 | Heater: Step-Well Heater, Minimum 50,000 Btu |  |  | Not avail w/in wall ac | 467.49
749 | Lights: LED Exterior Light Package - List Lights Included |  |  |  | -
750 | Lights: LED Interior Light Package - List Lights Included |  |  | Dvr, dome & stepwell | 302.07
751 | Lights: Light Monitor |  |  |  | 172.61
752 | Lock: Entrance Door Lock |  |  | Must have rear also | 64.73
753 | Lock: Gas Cap Security - List Type of Mechanism |  |  | Locking door | 14.38
754 | Lock: Rear Vandal Lock |  |  | Must have front also | 64.73
755 | Mirrors: All Exterior Mirrors, Heated |  |  |  | 186.99
756 | Mirrors: All Exterior Mirrors, Remote Controlled |  |  |  | 417.14
757 | Mirrors: All Exterior Mirrors, Remote Controlled, Heated |  |  |  | 582.57
758 | Mud Flaps |  |  |  | -
759 | Seats: Additional Seat Spacing (seventy one (71) passenger seating) |  |  |  | -365.7
760 | Seats: Air Ride Driver's Seat |  |  |  | 194.19
761 | Seats: Seatbelts - Installed Lap Belts, Each |  |  | Complete Only | -
762 | Seats: Seatbelts - Installed Lap Seatbelts for All Seats, Price Each |  |  | Complete Only | 1993.65
763 | Seats: Seatbelt Ready |  |  |  | -
764 | Seats: Seats with 3-Point Seatbelts |  |  | 77 PASS CAP | 14700.65
765 | Signs: Rear Illuminated Sign |  |  |  | 776.75
766 | Storage: Driver's Overhead Compartment |  |  |  | -
767 | Storage: Underbody Storage - Per Cubic Foot, Each |  |  | Max Luggage, 110 CU FT | 2301.47
768 | Suspension: Rear Air Ride Suspension, minimum 21,000 Lbs |  |  |  | 949.36
769 | Track Seating with Tie Down(s) Per Wheelchair Station, Price Each |  |  | S.T.A.R. System | 719.21
770 | Transmission: Allison 3000 PTS Series Transmission |  |  |  | -
771 | Transmission: Match to Gas Engine (Option 630) Mfg. Std. - List Type and Brand. |  |  |  | -
772 | Wheelchair: Wheelchair Lift with Wheelchair Door (If you choose option 703, 704, 705, 706, or 707 with 772, you must also include: 715 - Alternator, 270 Amp.) |  |  |  | 6472.89
773 | Wheelchair: Dedicated Wheelchair Station & Tie Down, Price Each |  |  |  | 719.21
774 | Windows: Two (2) Emergency Push-Out Windows

## Item 8 Base
SP-20-0104 Official School Bus Specifications & Pricing/Official Bid Price Sheet
ITEM 8 | Dealer Name: | Midwest Bus Sales Inc.
SBH | Vehicle Make/Model: | Thomas Saf-T-Liner EFX
School Bus, New | Model Code: | 1318S
Type D, FE, 78 Pass. Bus Design
| VEHICLE BID PRICE: | 158300.21
OPTIONAL EQUIPMENT IS IN ADDITION TO FEDERAL AND STATE SPECIFICATIONS. BUSES WITH WHEELCHAIR LIFTS MUST MEET ALL DOT AND ADA REQUIREMENTS. AT TIME OF DELIVERY TO END USER, BUS MUST MEET ALL ARKANSAS DIVISION OF ACADEMIC FACILITIES AND TRANSPORTATION RULES FOR THE SPECIFICATIONS GOVERNING SCHOOL BUS DESIGN.
Powertrain | Base Vehicle Minimum Requirements | Enter Vehicle Specification and Manufacturer Codes (Fill-in Unshaded Blanks Only)
Engine Size (Horsepower) | Minimum 250 Horsepower - List Size & Cylinders | Cummins 250 HP 6.7L (6)
Fuel Capacity (Gals) | Minimum 60 Gallons
Fuel Type | Diesel
Automatic Transmission | Allison 2500 PTS Automatic
Brakes | Air Brakes, Anti-Lock - List Brand and Type | Meritor
Alternator | Minimum 240 Amp - List Size | 240 amp
Front Hubs | Oil-Filled Front Hubs
Exterior
Roof - Paint | White Roof
Windows | Tinted Glass, All Inclusive
Lights | All Exterior Lights Must Be LED
Entry Door | Mfg. Std - List Type | Manual
Walk-in Entrance Door | Walk-in Entrance Door with 2 steps and Handrail
Rear Emergency Door | Rear Emergency Door
Backup Warning System | Backup Warning System
Rear Exhaust | Rear Exhaust
Interior
Passenger Seats | Seventy Seven (77) Passenger Seat Base
Steering | Tilt Steering Column
Windshield Wipers | Intermittent Wipers with Washer
Driver's Seat | 6-Way High-back Driver's Seat with Dual Armrests
Headliner | Perforated Headliner Inside First Two Body Sections
Floor | Mfg. Standard - List Thickness and Type | 3/4" plywood
Headroom | Minimum 77" Headroom
Rear Heat | Minimum 50,000 Btu - List Actual Btu | 84k
Front Heat | Minimum 90,000 Btu - List Actual Btu | 90K
Mid-Ship Heat | Minimum 50,000 Btu - List Actual Btu | 84K

## Item 8 Options
ITEM 8 |  | VEHICLE OPTIONS | Dealer Name:
SBH
School Bus, New |  |  |  | Midwest Bus Sales Inc.
Type D, 78 Pass.
OPTION # | OPTIONS |  |  | Enter Equip. Description Mfg. & Model | Price
800 | AM/FM Radio without PA system |  |  |  | 826.48
801 | AM/FM Radio with PA system |  |  |  | 867.81
802 | AM/FM/Mp3/USB, Radio with PA system |  |  |  | -
803 | Air Conditioner: Dash A/C |  |  |  | -
804 | Air Conditioner: A/C with Two Evaporators, Minimum 80,000 Btu |  |  | 104k | 13085.97
805 | Air Conditioner: A/C with Front and Rear Evaporators, Minimum 120,000 Btu |  |  |  | 14463.44
806 | Air Conditioner: In-Wall A/C with Front and Rear Evaporators, Minimum 120,000 Btu |  |  |  | -
807 | Air Conditioner: A/C with Three Evaporators, Minimum 135,000 Btu |  |  | 120k | 15427.66
808 | Air Conditioner: Roof Top Condenser-135,000 BTU |  |  |  | -
809 | Alternative Fuel: CNG Powered Bus Without Air Conditioning, (Shall include all components necessary to power bus with CNG) |  |  |  | -
810 | Alternative Fuel: CNG Powered Bus With Air Conditioning, (Shall include all components necessary to power bus with CNG) |  |  |  | -
811 | Alternative Fuel: Propane Powered Bus Without Air Conditioning, (Shall include all components necessary to power bus with propane) |  |  |  | -
812 | Alternative Fuel: Propane Powered Bus With Air Conditioning, (Shall include all components necessary to power bus with propane) |  |  |  | -
813 | Alternator: 240 Amp |  |  |  | -
814 | Alternator: 270 Amp (Required with Air Conditioner and Wheelchair Lift Combined) |  |  |  | 929.79
815 | Alternator: 320 Amp |  |  |  | 1418.8
816 | Axle: Front Air Ride |  |  |  | -
817 | Batteries: Three (3) BCI Group 31 Batteries |  |  |  | -
818 | Brakes: Air Brakes (with dryers), Anti-Lock Brake System |  |  |  | -
819 | Brakes: Air Disc Brakes, with ABS |  |  | Must add air ride | 1487.67
820 | Brakes: Engine Exhaust Brake |  |  |  | 89.54
821 | Camera: 360 Degree Outside Camera View |  |  |  | -
822 | Crash Mitigation |  |  |  | -
823 | Cruise Control |  |  |  | 41.33
824 | Diagnostics: Wi-Fi Enabled, Remote Vehicle Diagnostics |  |  |  | -
825 | Door: Air Operated Door |  |  |  | 612.98
826 | Door: Dual Entry Hand Rails |  |  |  | -
827 | Door: Electric Entry Door |  |  |  | 468.34
828 | Engine: Block Heater |  |  |  | 185.96
829 | Engine: Diesel Engine Upgrade, Minimum 260 HP |  |  | Cummins | 661.19
830 | Engine: Diesel Engine Upgrade, Minimum 280 HP |  |  |  | -
831 | Engine: Non-Viscous Cooling Fan |  |  |  | -
832 | Fan: One (1) Auxiliary Defrost Fan |  |  |  | -
833 | Fans: Dual (2) Auxiliary Defrost Fans |  |  |  | -
834 | Floor: Flat Floor |  |  | Must add air ride | 1949.12
835 | Floor: Marine Grade Plywood 5/8" |  |  |  | 433.9
836 | Fuel Tank: Minimum 100 Gallon |  |  |  | 309.93
837 | Headliner: Acoustic Headliner Complete Ceiling |  |  |  | 647.42
838 | Heater: Driver's Area Heater, Minimum 12,000 Btu |  |  |  | -
839 | Heater: Mid-Ship Heater, Minimum 80,000 Btu |  |  |  | -
840 | Heater: Rear Wall Heater, Minimum 80,000 Btu |  |  |  | -
841 | Heater: Rear Heater, Minimum 80,000 Btu |  |  |  | -
842 | Lights: LED Exterior Light Package - List Lights Included |  |  |  | -
843 | Lights: LED Interior Light Package - List Lights Included |  |  | Dome & driver | 454.57
844 | Lights: Light Monitor |  |  |  | 647.42
845 | Lock: Entrance Door Lock |  |  |  | 48.21
846 | Lock: Gas Cap Security - List Type of Mechanism |  |  | Locking door | 13.78
847 | Lock: Rear Vandal Lock |  |  |  | 55.1
848 | Mirrors: All Exterior Mirrors, Heated |  |  |  | 385.69
849 | Mirrors: All Exterior Mirrors, Remote Controlled |  |  |  | 365.03
850 | Mirrors: All Exterior Mirrors, Remote Controlled, Heated |  |  |  | 688.74
851 | Mud Flaps |  |  |  | -
852 | Radiator: Swing-out Radiator |  |  |  | -
853 | Seats: Additional Seat Spacing (seventy one (71) passenger seating) |  |  |  | -365.7
854 | Seats: Air Ride Driver's Seat |  |  |  | 185.96
855 | Seats: Seatbelts - Installed Lap Belts, Each |  |  | Complete Only | -
856 | Seats: Seatbelts - Installed Lap Seatbelts for All Seats, Price Each |  |  | Complete Only | 1935.35
857 | Seats: Seatbelt Ready |  |  |  | -
858 | Seats: Seats with 3-Point Seatbelts |  |  | 77 PASS CAP | 14063.97
859 | Signs: Rear Illuminated Sign |  |  |  | 440.79
860 | Storage: Driver's Overhead Compartment |  |  |  | -
861 | Storage: Underbody Storage - Per Cubic Foot, Each |  |  | Max Luggage, 100 CU ft | 2479.45
862 | Suspension: Rear Air Ride Suspension, minimum 21,000 Lbs |  |  | 23k | 3078.64
863 | Track Seating with Tie Down(s) Per Wheelchair Station, Price Each |  |  | S.T.A.R. system | 874.69
864 | Transmission: Allison 3000 PTS Series Transmission |  |  | Must add air ride | 5964.45
865 | Wheelchair: Wheelchair Lift with Wheelchair Door (If you choose option 803, 804, 805, 806, or 807 with 865, you must also include: 814 - Alternator, 270 Amp.) |  |  |  | 6198.62
866 | Wheelchair: Dedicated Wheelchair Station & Tie Down, Price Each |  |  |  | 874.69
867 | Windows: Two (2) Emergency Push-Out Windows |  |  |  | -

## Item 9 Base
SP-20-0104 Official School Bus Specifications & Pricing/Official Bid Price Sheet
ITEM 9 | Dealer Name: | Midwest Bus Sales Inc.
SBE | Vehicle Make/Model: | Thomas Saf-T-Liner HDX
School Bus, New | Model Code: | 141YS
Type D, RE, 84 Pass. Design
| VEHICLE BID PRICE: | 179705.18
OPTIONAL EQUIPMENT IS IN ADDITION TO FEDERAL AND STATE SPECIFICATIONS. BUSES WITH WHEELCHAIR LIFTS MUST MEET ALL DOT AND ADA REQUIREMENTS. AT TIME OF DELIVERY TO END USER, BUS MUST MEET ALL ARKANSAS DIVISION OF ACADEMIC FACILITIES AND TRANSPORTATION RULES FOR THE SPECIFICATIONS GOVERNING SCHOOL BUS DESIGN.
Powertrain | Base Vehicle Minimum Requirements | Enter Vehicle Specification and Manufacturer Codes (Fill-in Unshaded Blanks Only)
Engine Size (Horsepower) | Minimum 250 Horsepower - List Size & Cylinders | Cummins 250 HP 6.7L (6)
Fuel Capacity (Gals) | Minimum 60 Gallons
Fuel Type | Diesel
Automatic Transmission | Allison 2500 PTS Automatic
Brakes | Air Brakes, Anti-Lock - List Brand and Type | 6" F; 8 5/8" R
Alternator | Minimum 200 Amp - List Size | 200 amp
Front Hubs | Oil-Filled Front Hubs
Exterior
Roof - Paint | White Roof
Windows | Tinted Glass, All Inclusive
Lights | All Exterior Lights Must Be LED
Entry Door | Mfg. Std - List Type | Air
Walk-in Entrance Door | Walk-in Entrance Door with 2 steps and Handrail
Rear Emergency Door | Rear Emergency Door
Backup Warning System | Backup Warning System
Rear Exhaust | Rear Exhaust
Interior
Passenger Seats | Eighty Four (84) Passenger Seat Base
Steering | Tilt Steering Column
Windshield Wipers | Intermittent Wipers with Washer
Driver's Seat | 6-Way High-back Driver's Seat with Dual Armrests
Headliner | Perforated Headliner Inside First Two Body Sections
Floor | Mfg. Standard - List Thickness and Type | 3/4" plywood
Headroom | Minimum 77" Headroom
Rear Heat | Minimum 50,000 Btu - List Actual Btu | 84k
Front Heat | Minimum 90,000 Btu - List Actual Btu | 90K
Mid-Ship Heat | Minimum 50,000 Btu - List Actual Btu | 84K

## Item 9 Options
ITEM 9 |  | VEHICLE OPTIONS | Dealer Name:
SBE
School Bus, New |  |  |  | Midwest Bus Sales Inc.
Type D, 84 Pass.
OPTION # | OPTIONS |  |  | Enter Equip. Description Mfg. & Model | Price
900 | AM/FM Radio without PA system |  |  |  | 798.93
901 | AM/FM Radio with PA system |  |  |  | 840.26
902 | AM/FM/Mp3/USB, Radio with PA system |  |  |  | -
903 | Air Conditioner: Dash A/C |  |  |  | -
904 | Air Conditioner: A/C with Two Evaporators, Minimum 80,000 Btu |  |  |  | -
905 | Air Conditioner: A/C with Front and Rear Evaporators, Minimum 120,000 Btu |  |  | 104k | 11708.5
906 | Air Conditioner: In-Wall A/C with Front and Rear Evaporators, Minimum 120,000 Btu |  |  |  | -
907 | Air Conditioner: A/C with Three Evaporators, Minimum 135,000 Btu |  |  | 120k | 14463.44
908 | Air Conditioner: Roof Top Condenser-135,000 BTU |  |  | 120k | 17218.38
909 | Alternative Fuel: CNG Powered Bus Without Air Conditioning, (Shall include all components necessary to power bus with CNG) |  |  | FUEL station not included | 63363.62
910 | Alternative Fuel: CNG Powered Bus With Air Conditioning, (Shall include all components necessary to power bus with CNG) |  |  | FUEL station not included | 77827.06
911 | Alternative Fuel: Propane Powered Bus Without Air Conditioning, (Shall include all components necessary to power bus with propane) |  |  |  | -
912 | Alternative Fuel: Propane Powered Bus With Air Conditioning, (Shall include all components necessary to power bus with propane) |  |  |  | -
913 | Alternator: 240 Amp |  |  |  | 289.27
914 | Alternator: 270 Amp (Required with Air Conditioner and Wheelchair Lift Combined) |  |  |  | 640.53
915 | Alternator: 320 Amp |  |  |  | 1122.64
916 | Axle: Front Air Ride |  |  | Must add rear air | 2507
917 | Batteries: Three (3) BCI Group 31 Batteries |  |  |  | -
918 | Brakes: Air Brakes (with dryers), Anti-Lock Brake System |  |  |  | -
919 | Brakes: Air Disc Brakes, with ABS |  |  |  | 1997.34
920 | Brakes: Engine Exhaust Brake |  |  |  | 117.09
921 | Camera: 360 Degree Outside Camera View |  |  |  | 3416.13
922 | Crash Mitigation |  |  |  | -
923 | Cruise Control |  |  |  | 41.22
924 | Diagnostics: Wi-Fi Enabled, Remote Vehicle Diagnostics |  |  |  | -
925 | Door: Air Operated Door |  |  |  | -
926 | Door: Dual Entry Hand Rails |  |  |  | -
927 | Door: Electric Entry Door |  |  |  | -
928 | Engine: Block Heater |  |  |  | 123.98
929 | Engine: Diesel Engine Upgrade, Minimum 260 HP |  |  |  | 599.2
930 | Engine: Diesel Engine Additional Upgrade, Minimum 260 HP |  |  |  | 599.2
931 | Engine: Diesel Engine Upgrade, Minimum 270 HP |  |  |  | -
932 | Engine: Diesel Engine Upgrade, Minimum 280 HP |  |  |  | 2061.41
933 | Engine: Diesel Engine Upgrade, Minimum 300 HP |  |  |  | 2630.97
934 | Engine: Non-Viscous Cooling Fan |  |  |  | -
935 | Fan: One (1) Auxiliary Defrost Fan |  |  |  | -
936 | Fans: Dual (2) Auxiliary Defrost Fans |  |  |  | -
937 | Floor: Marine Grade Plywood 5/8" |  |  |  | 495.89
938 | Fuel Tank: Minimum 100 Gallon |  |  |  | 137.75
939 | Headliner: Acoustic Headliner Complete Ceiling |  |  |  | 6956.23
940 | Heater: Driver's Area Heater, Minimum 12,000 Btu |  |  |  | -
941 | Heater: Mid-Ship Heater, Minimum 80,000 Btu |  |  |  | -
942 | Heater: Rear Wall Heater, Minimum 80,000 Btu |  |  |  | -
943 | Heater: Rear Heater, Minimum 80,000 Btu |  |  |  | -
944 | Lights: LED Exterior Light Package - List Lights Included |  |  |  | -
945 | Lights: LED Interior Light Package - List Lights Included |  |  | Dome & driver | 378.8
946 | Lights: Light Monitor |  |  |  | 234.18
947 | Lock: Entrance Door Lock |  |  |  | 89.54
948 | Lock: Gas Cap Security - List Type of Mechanism |  |  | Locking door | 13.78
949 | Lock: Rear Vandal Lock |  |  | Side & rear | 137.75
950 | Mirrors: All Exterior Mirrors, Heated |  |  |  | 385.69
951 | Mirrors: All Exterior Mirrors, Remote Controlled |  |  |  | 365.03
952 | Mirrors: All Exterior Mirrors, Remote Controlled, Heated |  |  |  | 688.74
953 | Mud Flaps |  |  |  | -
954 | Seats: Additional Seat Spacing (seventy seven (77) passenger seating) |  |  |  | -365.7
955 | Seats: Air Ride Driver's Seat |  |  |  | 185.96
956 | Seats: Seatbelts - Installed Lap Belts, Each |  |  | Complete Only | -
957 | Seats: Seatbelts - Installed Lap Seatbelts for All Seats, Price Each |  |  | Complete Only | 2082.73
958 | Seats: Seatbelt Ready |  |  |  | -
959 | Seats: Seats with 3-Point Seatbelts |  |  | 83 PASS CAP | 15565.41
960 | Signs: Rear Illuminated Sign |  |  |  | 530.33
961 | Storage: Driver's Overhead Compartment |  |  |  | -
962 | Storage: Underbody Storage - Per Cubic Foot, Each |  |  | Max Luggage, 129 CU ft only | 3374.81
963 | Suspension: Rear Air Ride Suspension, minimum 21,000 Lbs |  |  |  | 2045.55
964 | Track Seating with Tie Down(s) Per Wheelchair Station, Price Each |  |  | S.T.A.R. System | 874.69
965 | Transmission: Allison 3000 PTS Series Transmission |  |  |  | 5881.8
966 | Wheelchair: Wheelchair Lift with Wheelchair Door (If you choose option 903, 904, 905, 906, or 907 with 966, you must also include: 914 - Alternator, 270 Amp.) |  |  |  | 6198.62
967 | Wheelchair: Dedicated Wheelchair Station & Tie Down, Price Each |  |  |  | 874.69
968 | Windows: Two (2) Emergency Push-Out Windows

## Item 10 Base
SP-20-0104 Official School Bus Specifications & Pricing/Official Bid Price Sheet
ITEM 10 | Dealer Name: | Midwest Bus Sales Inc.
SBD | Vehicle Make/Model: | Thomas Saf-T-Liner EFX
School Bus, New | Model Code: | 1418S
Type D, FE, 90 Pass. Design
| VEHICLE BID PRICE: | 162808.89
OPTIONAL EQUIPMENT IS IN ADDITION TO FEDERAL AND STATE SPECIFICATIONS. BUSES WITH WHEELCHAIR LIFTS MUST MEET ALL DOT AND ADA REQUIREMENTS. AT TIME OF DELIVERY TO END USER, BUS MUST MEET ALL ARKANSAS DIVISION OF ACADEMIC FACILITIES AND TRANSPORTATION RULES FOR THE SPECIFICATIONS GOVERNING SCHOOL BUS DESIGN.
Powertrain | Base Vehicle Minimum Requirements | Enter Vehicle Specification and Manufacturer Codes (Fill-in Unshaded Blanks Only)
Engine Size (Horsepower) | Minimum 250 Horsepower - List Size & Cylinders | Cummins 250 HP 6.7L (6)
Fuel Capacity (Gals) | Minimum 60 Gallons
Fuel Type | Diesel
Automatic Transmission | Allison 2500 PTS Automatic
Brakes | Air Brakes, Anti-Lock - List Brand and Type | Meritor
Alternator | Minimum 240 Amp - List Size | 240 amp
Front Hubs | Oil-Filled Front Hubs
Exterior
Roof - Paint | White Roof
Windows | Tinted Glass, All Inclusive
Lights | All Exterior Lights Must Be LED
Entry Door | Mfg. Std - List Type | Manual
Walk-in Entrance Door | Walk-in Entrance Door with 2 steps and Handrail
Rear Emergency Door | Rear Emergency Door
Backup Warning System | Backup Warning System
Rear Exhaust | Rear Exhaust
Interior
Passenger Seats | Eighty Nine (89) Passenger Seat Base
Steering | Tilt Steering Column
Windshield Wipers | Intermittent Wipers with Washer
Driver's Seat | 6-Way High-back Driver's Seat with Dual Armrests
Headliner | Perforated Headliner Inside First Two Body Sections
Floor | Mfg. Standard - List Thickness and Type | 3/4" plywood
Headroom | Minimum 77" Headroom
Rear Heat | Minimum 50,000 Btu - List Actual Btu | 84k
Front Heat | Minimum 90,000 Btu - List Actual Btu | 90k
Mid-Ship Heat | Minimum 50,000 Btu - List Actual Btu | 84k

## Item 10 Options
ITEM 10 |  | VEHICLE OPTIONS | Dealer Name:
SBD
School Bus, New |  |  |  | Midwest Bus Sales Inc.
Type D, 90 Pass.
OPTION # | OPTIONS |  |  | Enter Equip. Description Mfg. & Model | Price
1000 | AM/FM Radio without PA system |  |  |  | 826.48
1001 | AM/FM Radio with PA system |  |  |  | 867.81
1002 | AM/FM/Mp3/USB, Radio with PA system |  |  |  | -
1003 | Air Conditioner: Dash A/C |  |  |  | -
1004 | Air Conditioner: A/C with Two Evaporators, Minimum 80,000 Btu |  |  | 104k | 13085.97
1005 | Air Conditioner: A/C with Front and Rear Evaporators, Minimum 120,000 Btu |  |  |  | 14463.44
1006 | Air Conditioner: In-Wall A/C with Front and Rear Evaporators, Minimum 120,000 Btu |  |  |  | -
1007 | Air Conditioner: A/C with Three Evaporators, Minimum 135,000 Btu |  |  | 120k | 15427.66
1008 | Air Conditioner: Roof Top Condenser-135,000 BTU |  |  |  | -
1009 | Alternative Fuel: CNG Powered Bus Without Air Conditioning, (Shall include all components necessary to power bus with CNG) |  |  |  | -
1010 | Alternative Fuel: CNG Powered Bus With Air Conditioning, (Shall include all components necessary to power bus with CNG) |  |  |  | -
1011 | Alternative Fuel: Propane Powered Bus Without Air Conditioning, (Shall include all components necessary to power bus with propane) |  |  |  | -
1012 | Alternative Fuel: Propane Powered Bus With Air Conditioning, (Shall include all components necessary to power bus with propane) |  |  |  | -
1013 | Alternator: 240 Amp |  |  |  | -
1014 | Alternator: 270 Amp (Required with Air Conditioner and Wheelchair Lift Combined) |  |  |  | 929.79
1015 | Alternator: 320 Amp |  |  |  | 1418.8
1016 | Axle: Front Air Ride |  |  |  | -
1017 | Batteries: Three (3) BCI Group 31 Batteries |  |  |  | -
1018 | Brakes: Air Brakes (with dryers), Anti-Lock Brake System |  |  |  | -
1019 | Brakes: Air Disc Brakes, with ABS |  |  | Must add air ride | 1487.67
1020 | Brakes: Engine Exhaust Brake |  |  |  | 89.54
1021 | Camera: 360 Degree Outside Camera View |  |  |  | -
1022 | Crash Mitigation |  |  |  | -
1023 | Cruise Control |  |  |  | 41.33
1024 | Diagnostics: Wi-Fi Enabled, Remote Vehicle Diagnostics |  |  |  | -
1025 | Door: Air Operated Door |  |  |  | 612.98
1026 | Door: Dual Entry Hand Rails |  |  |  | -
1027 | Door: Electric Entry Door |  |  |  | 468.34
1028 | Engine: Block Heater |  |  |  | 185.96
1029 | Engine: Diesel Engine Upgrade, Minimum 260 HP |  |  |  | 661.19
1030 | Engine: Diesel Engine Upgrade, Minimum 280 HP |  |  |  | -
1031 | Engine: Non-Viscous Cooling Fan |  |  |  | -
1032 | Fan: One (1) Auxiliary Defrost Fan |  |  |  | -
1033 | Fans: Dual (2) Auxiliary Defrost Fans |  |  |  | -
1034 | Floor: Flat Floor |  |  | Must add air ride | 1949.12
1035 | Floor: Marine Grade Plywood 5/8" |  |  |  | 654.3
1036 | Fuel Tank: Minimum 100 Gallon |  |  |  | 309.93
1037 | Headliner: Acoustic Headliner Complete Ceiling |  |  |  | 702.52
1038 | Heater: Driver's Area Heater, Minimum 12,000 Btu |  |  |  | -
1039 | Heater: Mid-Ship Heater, Minimum 80,000 Btu |  |  |  | -
1040 | Heater: Rear Wall Heater, Minimum 80,000 Btu |  |  |  | -
1041 | Heater: Rear Heater, Minimum 80,000 Btu |  |  |  | -
1042 | Lights: LED Exterior Light Package - List Lights Included |  |  |  | -
1043 | Lights: LED Interior Light Package - List Lights Included |  |  | Dome & driver | 454.57
1044 | Lights: Light Monitor |  |  |  | 647.42
1045 | Lock: Entrance Door Lock |  |  |  | 89.54
1046 | Lock: Gas Cap Security - List Type of Mechanism |  |  | Locking door | 13.78
1047 | Lock: Rear Vandal Lock |  |  |  | 55.1
1048 | Mirrors: All Exterior Mirrors, Heated |  |  |  | 385.69
1049 | Mirrors: All Exterior Mirrors, Remote Controlled |  |  |  | 365.03
1050 | Mirrors: All Exterior Mirrors, Remote Controlled, Heated |  |  |  | 688.74
1051 | Mud Flaps |  |  |  | -
1052 | Radiator: Swing-out Radiator |  |  |  | -
1053 | Seats: Additional Seat Spacing (eighty three (83) passenger seating) |  |  |  | -365.7
1054 | Seats: Air Ride Driver's Seat |  |  |  | 185.96
1055 | Seats: Seatbelts - Installed Lap Belts, Each |  |  | Complete Only | -
1056 | Seats: Seatbelts - Installed Lap Seatbelts for All Seats, Price Each |  |  | Complete Only | 2206.71
1057 | Seats: Seatbelt Ready |  |  |  | -
1058 | Seats: Seats with 3-Point Seatbelts |  |  | 89 PASS CAP | 16391.89
1059 | Signs: Rear Illuminated Sign |  |  |  | 440.79
1060 | Storage: Driver's Overhead Compartment |  |  |  | -
1061 | Storage: Underbody Storage - Per Cubic Foot, Each |  |  | Max Luggage, 100 CUft | 2479.45
1062 | Suspension: Rear Air Ride Suspension, minimum 21,000 Lbs |  |  | 23k | 323.7
1063 | Track Seating with Tie Down(s) Per Wheelchair Station, Price Each |  |  | S.T.A.R. System | 874.69
1064 | Transmission: Allison 3000 PTS Series Transmission |  |  | Must add air ride | 5964.45
1065 | Wheelchair: Wheelchair Lift with Wheelchair Door (If you choose option 1003, 1004, 1005, 1006, or 1007 with 1065, you must also include: 1014 - Alternator, 270 Amp.) |  |  |  | 15840.91
1066 | Wheelchair: Dedicated Wheelchair Station & Tie Down, Price Each |  |  |  | 874.69
1067 | Windows: Two (2) Emergency Push-Out Windows |  |  |  | Std.